## Sheet1
Part | Value | Package | Description | Distributor Part Number | Manufacturer Part Number | Quantity per Build | Price per Quantity | Price per Build | July 5 BOM CHECK
Mounting Box |  | VM-36MMTT | VM-36 VM Series Hand Held Plastic Electronic Enclosure | VM-36MMTT | VM-36MMTT | 1 | 8.07 | 8.07
C1, C6, C8 | 100nF | C0805 | 0.1µF ±10% 6.3V Ceramic Capacitor X7R 0805 (2012 Metric) | 399-9155-1-ND | C0805C104K9RACTU | 3 | 0.19 | 0.57 | y
C2 | 1nF | C0805 | 1000pF ±10% 10V Ceramic Capacitor X7R 0805 (2012 Metric) | 399-9153-1-ND | C0805C102K8RACTU | 1 | 0.14 | 0.14 | y
C3, C4 | 12pF | C0805 | 12pF ±5% 50V Ceramic Capacitor C0G, NP0 0805 (2012 Metric) | 311-1100-1-ND | CC0805JRNPO9BN120 | 2 | 0.14 | 0.28 | y
C5, C7, C10, C11 | 10uF/10V (C5) | C0805 | 10µF ±10% 10V Ceramic Capacitor X7R 0805 (2012 Metric) | 311-1879-1-ND | CC0805KKX7R6BB106 | 4 | 0.37 | 1.48 | y
C9 | 0.01uF | C0805 | 10000pF ±10% 10V Ceramic Capacitor X7R 0805 (2012 Metric) | 732-8021-1-ND | 885012207011 | 1 | 0.4 | 0.4 | y
D1, D2 | 1N4148 | SOD323-R | Diode Standard 75V 150mA Surface Mount SOD-323 | 1N4148WS-E3-08CT-ND | 1N4148WS-E3-08 | 2 | 0.35 | 0.7 | y
IC1 | MSP430G2 socket | SOCKET-20 | CONN IC DIP SOCKET 20POS GOLD | A404AE-ND | 20-3518-10 | 1 | 2.8 | 2.8 | y
| MSP430G2553 IC | DIP-20 | IC MCU 16BIT 16KB FLASH 20DIP | 296-28429-5-ND | MSP430G2553IN20 | 1 | 4.07 | 4.07 | y
IC2 | TPS77301 | SOP-08 |  | 296-8108-5-ND | TPS77301DGK | 1 | 3.46 | 3.46 | y
IC3 | Xbee S3 Socket | XBEE-LONGPAD | 2mm 10pin XBee Socket | PRT-08272 (Sparkfun) | PRT-08272 | 2 | 1 | 2 | y
| Xbee S3 Module |  | RF TXRX MOD 802.15.4 TRACE ANT | 602-1855-ND | XB24CZ7PITB003 | 1 | 29.81 | 29.81 | y
IC4 | MAX31855T | SOIC8 | IC CONV THERMOCOUPLE-DGTL 8SOIC | MAX31855TASA+-ND | MAX31855TASA+ | 1 | 7 | 7 | y
J1, J2 |  | MA10-1 | CONN HEADER 10POS .100 STR 30AU | 609-3250-ND | 68000-110HLF | 2 | 0.79 | 1.58 | y
J3, J4, J5A |  | SCREWTERMINAL-3.5MM-2 | 2 Position Wire to Board Terminal Block Horizontal with Board 0.138" (3.50mm) Through Hole | ED2740-ND | OSTTE020104 | 3 | 0.55 | 1.65 | y
J5B |  | PCC-SMP | Thermocouple Connector, PCB, Miniature, Type T, Socket | 01H0906 (Newark) | PCC-SMP-T/N | 1 | 3.08 | 3.08
J6 |  | MA04-1 |  | 609-3271-ND | 68001-104HLF | 1 | 0.43 | 0.43 | y
J7 |  | 53047-06 | CONN HEADER .050" 6POS PCB GOLD | S9014E-06-ND | GRPB061VWVN-RC | 1 | 0.91 | 0.91 | y
L1, L2 |  | 402 | FERRITE BEAD 120 OHM 0402 1LN | 490-4000-1-ND | BLM15HB121SN1D | 2 | 0.27 | 0.54 | y
LED3, 4, 6, 7 | Green | LED_1206 | LED GREEN CLEAR 2SMD R/A | 1516-1073-1-ND | QBLP615-IG | 4 | 0.72 | 2.88 | y
LED5 | Red | LED_1206 | LED RED CLEAR 2SMD R/A | 1516-1076-1-ND | QBLP615-R | 1 | 0.59 | 0.59 | y
Q1 | 32.768kHz | MC-406 | Monolithic Crystal Filters | SER2405CT-ND | MC-405 32.7680K-A0:ROHS | 1 | 1.71 | 1.71 | y
R1, R2 | 47k | R0805 | RES SMD 47K OHM 5% 1/8W 0805 | 311-47KARCT-ND | RC0805JR-0747KL | 2 | 0.15 | 0.3 | y
R3, R4 | 0R | R0805 | RES SMD 0.0 OHM JUMPER 1/8W 0805 | 311-0.0ARCT-ND | RC0805JR-070RL | 2 | 0.15 | 0.3 | y
R5 | 53.8k | R0805 | RES SMD 53.6K OHM 1% 1/8W 0805 | 311-53.6KCRCT-ND | RC0805FR-0753K6L | 1 | 0.15 | 0.15 | y
R6 | 30.1k | R0805 | RES SMD 30.1K OHM 1% 1/8W 0805 | 311-30.1KCRCT-ND | RC0805FR-0730K1L | 1 | 0.15 | 0.15 | y
R7 | 250k | R0805 | RES SMD 249K OHM 1% 1/8W 0805 | 311-249KCRCT-ND | RC0805FR-07249KL | 1 | 0.15 | 0.15 | y
R8, R9 | 10k | R0805 | RESISTOR, European symbol | 311-10KARCT-ND | RC0805JR-0710KL | 2 | 0.15 | 0.3 | y
R10, R11, R12, R13, R14 | 1k | R0805 | RESISTOR, European symbol | 311-1.0KARCT-ND | RC0805JR-071KL | 5 | 0.15 | 0.75 | y
S1 |  | SMS-003 | SWITCH SLIDE DIP SPST 25MA 24V | SW1473-ND | A6SN-3104 | 1 | 3.41 | 3.41 | y
S2 |  | SMS-002 | SWITCH SLIDE DIP SPST 25MA 24V | SW1190-ND | A6SN-2104 | 1 | 3.01 | 3.01 | y
S3 |  | SMS-001 | SWITCH SLIDE DIP SPST 25MA 24V | SW1472-ND | A6SN-1104 | 1 | 2.55 | 2.55 | y
|  |  |  | total |  |  |  | 85.22
[