## Sheet1
Part | Value | Package | Description | Distributor Part Number | Manufacturer Part Number | Quantity per Build | Price per Quantity | Price per Build | July 5 BOM CHECK
|  | VM-24 | VM Series Hand Held Plastic Electronic Enclosure | VM-24M19VMTT | VM-24M19VMTT | 1 | 7.44 | 7.44
C1, C6 | 100nF | C0805 | 0.1µF ±10% 6.3V Ceramic Capacitor X7R 0805 (2012 Metric) | 399-9155-1-ND | C0805C104K9RACTU | 2 | 0.19 | 0.38 | y
C2 | 1nF | C0805 | 1000pF ±10% 10V Ceramic Capacitor X7R 0805 (2012 Metric) | 399-9153-1-ND | C0805C102K8RACTU | 1 | 0.14 | 0.14 | y
C3, C4 | 12pF | C0805 | 12pF ±5% 50V Ceramic Capacitor C0G, NP0 0805 (2012 Metric) | 311-1100-1-ND | CC0805JRNPO9BN120 | 2 | 0.14 | 0.28 | y
C5, C10, C11 | 10uF/10V (C5) | C0805 | 10µF ±10% 10V Ceramic Capacitor X7R 0805 (2012 Metric) | 311-1879-1-ND | CC0805KKX7R6BB106 | 3 | 0.37 | 1.11 | y
C9 | 0.01uF | C0805 | 10000pF ±10% 10V Ceramic Capacitor X7R 0805 (2012 Metric) | 732-8021-1-ND | 885012207011 | 1 | 0.4 | 0.4 | y
C8 | 1uF | C0805 | 1µF ±10% 50V Ceramic Capacitor X5R 0805 (2012 Metric) | 399-15436-1-ND | C0805C105K5PAC7800 | 1 | 0.43 | 0.43
C7 | 4.7uF | C0805 | ±10% 16V Ceramic Capacitor X7R 0805 (2012 Metric) | 399-15711-1-ND | C0805C475K4RACAUTO | 1 | 0.35 | 0.35
D1, D2 | 1N4148 | SOD323-R | Diode Standard 75V 150mA Surface Mount SOD-323 | 1N4148WS-E3-08CT-ND | 1N4148WS-E3-08 | 2 | 0.35 | 0.7 | y
IC1 | MSP430G2553 IC | TSSOP-20 | IC MCU 16BIT 16KB FLASH 20TSSOP | 296-33465-5-ND | MSP430G2553IPW20 | 1 | 3.6 | 3.6 | y
IC2 | TPS77001DBVR | SOT23-5 | IC REG LIN POS ADJ 50MA SOT23-5 | 296-11043-1-ND | TPS77001DBVR | 1 | 1.68 | 1.68 | y
IC3 | Xbee S3 Socket | XBEE-LONGPAD |  |  | PRT-08272 | 2 | 1 | 2 | y
| Xbee S3 Module |  | RF TXRX MOD 802.15.4 TRACE ANT | 602-1557-ND | XB24CZ7PIT-004 | 1 | 23.49 | 23.49 | y
IC4 | MAX31855T | SOIC8 | IC CONV THERMOCOUPLE-DGTL 8SOIC | MAX31855TASA+-ND | MAX31855TASA+ | 1 | 7 | 7 | y
Q2 | DMP3099L-7 | SOT23 | MOSFET P-CH 30V SOT23 | DMP3099L-7DICT-ND | DMP3099L-7 | 1 | 0.5 | 0.5
JP1, JP2 |  |  | CONN JUMPER SHORTING TIN | S9000-ND | STC02SYAN | 2 | 0.19 | 0.38
J3, J4, J5A |  | SCREWTERMINAL-3.5MM-2 |  |  |  | 3 | 0.55 | 1.65 | y
J5B |  | PCC-SMP | Thermocouple Connector, PCB, Miniature, Type T, Socket | 01H0906 (Newark) | PCC-SMP-T/N | 1 | 3.08 | 3.08
J6 |  | MA04-1 | 4 Positions Header Connector 0.100" (2.54mm) Through Hole, Right Angle Tin | 609-3407-ND | 68016-404HLF | 1 | 0.23 | 0.23 | y
J7 |  | 53047-06 | CONN HEADER .050" 6POS PCB GOLD | S9014E-06-ND | GRPB061VWVN-RC | 1 | 0.91 | 0.91 | y
L1, L2 |  | 402 | FERRITE BEAD 120 OHM 0402 1LN | 490-4000-1-ND | BLM15HB121SN1D | 2 | 0.27 | 0.54 | y
LED3, 4, 7 | Green | LED_1206 | LED GREEN CLEAR 2SMD R/A | 1516-1073-1-ND | QBLP615-IG | 3 | 0.72 | 2.16 | y
LED5 | Red | LED_1206 | LED RED CLEAR 2SMD R/A | 1516-1076-1-ND | QBLP615-R | 1 | 0.59 | 0.59 | y
Q1 | 32.768kHz | SMD-2X6 | CRYSTAL 32.7680KHZ 12.5PF SMD | 535-12051-1-ND | AB26TRQ-32.768KHZ-T | 1 | 0.59 | 0.59 | y
R2 | 47k | R0805 | RES SMD 47K OHM 5% 1/8W 0805 | 311-47KARCT-ND | RC0805JR-0747KL | 1 | 0.15 | 0.15 | y
R1 | 287k | R0805 | RES SMD 287K OHM 1% 1/8W 0805 | 311-287KCRCT-ND | RC0805FR-07287KL | 1 | 0.14 | 0.14
R3 | 169k | R0805 | RES SMD 169K OHM 1% 1/8W 0805 | 311-169KCRCT-ND | RC0805FR-07169KL | 1 | 0.14 | 0.14
R4 | 172k | R0805 | RES SMD 174K OHM 1% 1/8W 0805 | 311-174KCRCT-ND | RC0805FR-07174KL | 1 | 0.14 | 0.14
R5 | 100k | R0805 | RES SMD 100K OHM 1% 1/8W 0805 | 311-100KCRCT-ND | RC0805FR-07100KL | 1 | 0.14 | 0.14
R8, R9, R6 | 10k | R0805 | RESISTOR, European symbol | 311-10KARCT-ND | RC0805JR-0710KL | 3 | 0.15 | 0.45 | y
R10, R11, R12, R13 | 1k | R0805 | RESISTOR, European symbol | 311-1.0KARCT-ND | RC0805JR-071KL | 4 | 0.15 | 0.6 | y
S1 |  | SMS-003 | SWITCH SLIDE DIP SPST 25MA 24V | SW1473-ND | A6SN-3104 | 1 | 3.41 | 3.41 | y
S3 |  | Mini Pushbutton SMD | Mini Pushbutton Switch - SMD | COM-08720 | COM-08720 | 1 | 1.19 | 1.19 | y
S4 |  | SMS-002 | SWITCH SLIDE DIP SPST 25MA 24V | SW1190-ND | A6SN-2104 | 1 | 3.01 | 3.01 | y
|  |  |  | total |  |  |  | 69
[